## cat core
label | parent | mandatory, recommended, optional | field type | nr. allowed entries | voc4cat URI | notes (include as info)
catalysis research field | na | M | text | 1,n | https://w3id.org/nfdi4cat/voc4cat_0000196
heterogeneous catalysis | catalysis research field | na | bool | 0,1 | https://w3id.org/nfdi4cat/voc4cat_0007001
homogeneous catalysis | catalysis research field | na | bool | 0,1 | https://w3id.org/nfdi4cat/voc4cat_0000294
biocatalysis | catalysis research field | na | bool | 0,1 | https://w3id.org/nfdi4cat/voc4cat_0000204
electrocatalysis | catalysis research field | na | bool | 0,1 | https://w3id.org/nfdi4cat/voc4cat_0000216
hybrid catalysis | catalysis research field | na | bool | 0,1
other catalysis research field | catalysis research field | na | bool | 0,1
Reaction type | na | M | text | 1,n | https://w3id.org/nfdi4cat/voc4cat_0007010 | The reaction type for which the catalyst is applied in the study or is known to be successfully applied, e.g. hydrogenation, oxidation etc. To keep the description as general as possible, no reactant should be included in this field.
active site | na | R | text | 1,n | https://w3id.org/nfdi4cat/voc4cat_0007006 | The main species (e.g. a metal, element, or molecule) with which substrates interact so that catalysis can take place.
Identifier | na | O | text |  |  | In the case of a single sample only one identifier is necessary. For multiple samples please provide the label for identifier in your dataset.
Note on G9: franziska.flecken: should we say: is known to be successfully applied --> since some studies only include cat synthesis and no cat test
Note on A11: mohammad.khatamirad: this is necessary, but when we compare file vs observation level metadata, this will create an issue in cat-core (imagine a dataset with 100 different identfiers) my suggested solution -> design an extensible transition from file to observation for such fields (similar is operation parameters or catalyst properties) - for example, instead of providing the values of identifier, the user should provide the respective label in data which tells the tool where to find the identifier - as a result, in validation step we can also see how many observations have the indentifier and how many are missing - in case there is only one identifier, the user can insert manually the value (as opposed to label)

## synthesis
label | parent | mandatory, recommended, optional | field type | nr. allowed entries | voc4cat URI | notes (include as info)
nominal composition | na | M | text | 1,n |  | suggestion: nominal composition
catalyst measured properties (e.g. BET, sieve fraction, molar ratio) | na | M | text | 1,n
precursor | na | M | text | 1,n | future | if more than one precursor has been used, please specify the precursors for respective elements
precursor quantity | precursor | R | text | 0,n | ? | The concentration/mass/volume flow.
preparation method | na | M | dropdown | 1,n | https://nfdi4cat.github.io/voc4cat/latest/voc4cat/index.html#https://w3id.org/nfdi4cat/voc4cat_0007016
storage conditions | na | R | text | 0,n | future
support | na | O | text | 0,n | future
support preparation | support | O | bool | 0,1
solvent | na | O | text | 0,n | https://w3id.org/nfdi4cat/voc4cat_0007246
solvent quantity | solvent | O | num | 0,n
Sample pre-treatment | na | O | bool | 0,1 | https://w3id.org/nfdi4cat/voc4cat_0000122
vessel type | Sample pre-treatment | O | text | 0,1
atmosphere | Sample pre-treatment | O | text | 0,n | future
flow rate | Sample pre-treatment | O | num | 0,1
duration | Sample pre-treatment | O | num | 0,1
temperature | Sample pre-treatment | O | num | 0,1
heating procedure | Sample pre-treatment | O | text | 0,1 | future
impregnation | preparation method | na |  |  | future
type of impregnation | impregnation | R | dropdown: IWI or wet | 1,1
impregnation duration | impregnation | O | num | 0,1
impregnation temperature | impregnation | O | num | 0,1
drying device | impregnation | O | text | 0,1
drying temperature | impregnation | O | num | 0,1
drying time | impregnation | O | num | 0,1
drying atmosphere | impregnation | O | text | 0,1
calcination initial temperature | impregnation | O | num | 0,1 | https://w3id.org/nfdi4cat/voc4cat_0000057
calcination final temperature | impregnation | O | num | 0,1 | https://w3id.org/nfdi4cat/voc4cat_0000058
calcination dwelling time | impregnation | O | num | 0,1 | https://w3id.org/nfdi4cat/voc4cat_0000060
number of cycles | impregnation | O | num | 0,n
calcination gaseous environment | impregnation | O | text | 0,n | https://w3id.org/nfdi4cat/voc4cat_0000055
calcination heating rate | impregnation | O | num | 0,n | https://w3id.org/nfdi4cat/voc4cat_0000059 | specify for which step
calcination gas flow rate | impregnation | O | num | 0,n | https://w3id.org/nfdi4cat/voc4cat_0000056
co-precipitation | preparation method | na |  |  | future
precipitating agent | co-precipitation | R | text | 0,n
precipitating concentration | co-precipitation | O | num | 0,n
synthesis pH | co-precipitation | O | num | 0,1 | https://w3id.org/nfdi4cat/voc4cat_0000052
mixing rate | co-precipitation | O | num | 0,1
mixing time | co-precipitation | O | num | 0,1
mixing temperature | co-precipitation | O | num | 0,1 | future
drying device | co-precipitation | O | text | 0,1
drying temperature | co-precipitation | O | num | 0,1
drying time | co-precipitation | O | num | 0,1
drying atmosphere | co-precipitation | O | text | 0,1
calcination initial temperature | co-precipitation | O | num | 0,1 | https://w3id.org/nfdi4cat/voc4cat_0000057
calcination final temperature | co-precipitation | O | num | 0,1 | https://w3id.org/nfdi4cat/voc4cat_0000058
calcination dwelling time | co-precipitation | O | num | 0,1 | https://w3id.org/nfdi4cat/voc4cat_0000060
number of cycles | co-precipitation | O | num | 0,n
calcination gaseous environment | co-precipitation | O | text | 0,n | https://w3id.org/nfdi4cat/voc4cat_0000055
calcination heating rate | co-precipitation | O | num | 0,n | https://w3id.org/nfdi4cat/voc4cat_0000059
calcination gas flow rate | co-precipitation | O | num | 0,n | https://w3id.org/nfdi4cat/voc4cat_0000056
order of addition | co-precipitation | O | text | 0,1
filtration | co-precipitation | O | text | 0,n | future
purification | co-precipitation | O | num | 0,n | future
aging temperature | co-precipitation | O | num | 0,1
aging time | co-precipitation | O | num | 0,1
sol-gel | preparation method | na
hydrolysis ratio | sol-gel | R | text | 0,n
aging time | sol-gel | R | num | 0,1
drying | sol-gel | O | text | 0,1 | future
surfactant template | sol-gel | O | text | 0,1
solvothermal | preparation method | na
filing volume | solvothermal | R | text | 0,1
synthesis temperature | solvothermal | R | num | 0,1 | https://w3id.org/nfdi4cat/voc4cat_0000051
synthesis duration | solvothermal | R | num | 0,1 | https://w3id.org/nfdi4cat/voc4cat_0000050
vessel type | solvothermal | O | text | 0,1
equipment | solvothermal | O | text | 0,1 | https://w3id.org/nfdi4cat/voc4cat_0000187
stirring speed | solvothermal | O | num | 0,1 | future
stirrer type | solvothermal | O | text | 0,1 | future
cooling rate | solvothermal | O | text | 0,1
plasma-assisted | preparation method | na
plasma type | plasma-assisted | R | text | 0,1
equipment | plasma-assisted | R | text | 0,1 | https://w3id.org/nfdi4cat/voc4cat_0000187
atmosphere | plasma-assisted | R | text | 0,1 | future
power input | plasma-assisted | R | num | 0,1
exposure time | plasma-assisted | R | num | 0,1
synthesis pressure | plasma-assisted | O | num | 0,1 | https://w3id.org/nfdi4cat/voc4cat_0000053
synthesis temperature | plasma-assisted | O | num | 0,1 | https://w3id.org/nfdi4cat/voc4cat_0000051
combustion synthesis | preparation method | na
fuel | combustion synthesis | R | text | 0,1
oxidizer | combustion synthesis | R | text | 0,1
fuel-to-oxidizer ratio | combustion synthesis | R | text | 0,1
set temperature | combustion synthesis | R | num | 0,1
post-treatment | combustion synthesis | O | text | 0,1
atmosphere | combustion synthesis | O | text | 0,1 | future
vessel type | combustion synthesis | O | text | 0,1
equipment | combustion synthesis | O | text | 0,1 | https://w3id.org/nfdi4cat/voc4cat_0000187
atomic layer deposition | preparation method | na
substrate | atomic layer deposition | R | text | 0,1 | https://w3id.org/nfdi4cat/voc4cat_0000024
pulse time | atomic layer deposition | R | num | 0,1
purging duration | atomic layer deposition | R | num | 0,1 | https://w3id.org/nfdi4cat/voc4cat_0000112
number of cycles | atomic layer deposition | R | num | 0,1
deposition temperature | atomic layer deposition | O | num | 0,1
carrier gas | atomic layer deposition | O | text | 0,1
deposition-precipitation | preparation method | na |  |  | future
precipitating agent | deposition-precipitation | R | text | 0,1
synthesis pH | deposition-precipitation | R | num | 0,1 | https://w3id.org/nfdi4cat/voc4cat_0000052
deposition temperature | deposition-precipitation | O | num | 0,1
deposition time | deposition-precipitation | O | num | 0,1
mixing rate | deposition-precipitation | O | num | 0,1
mixing time | deposition-precipitation | O | num | 0,1
mixing temperature | deposition-precipitation | O | num | 0,1
drying device | deposition-precipitation | O | text | 0,1
drying temperature | deposition-precipitation | O | num | 0,1
drying time | deposition-precipitation | O | num | 0,1
drying atmosphere | deposition-precipitation | O | text | 0,1
calcination initial temperature | deposition-precipitation | O | num | 0,1 | https://w3id.org/nfdi4cat/voc4cat_0000057
calcination final temperature | deposition-precipitation | O | num | 0,1 | https://w3id.org/nfdi4cat/voc4cat_0000058
calcination dwelling time | deposition-precipitation | O | num | 0,1 | https://w3id.org/nfdi4cat/voc4cat_0000060
number of cycles | deposition-precipitation | O | num | 0,n
calcination gaseous environment | deposition-precipitation | O | text | 0,n | https://w3id.org/nfdi4cat/voc4cat_0000055
calcination heating rate | deposition-precipitation | O | num | 0,n | https://w3id.org/nfdi4cat/voc4cat_0000059
calcination gas flow rate | deposition-precipitation | O | num | 0,n | https://w3id.org/nfdi4cat/voc4cat_0000056
order of addition | deposition-precipitation | O | text | 0,1
filtration | deposition-precipitation | O | text | 0,1
purification | deposition-precipitation | O | text | 0,1
aging temperature | deposition-precipitation | O | num | 0,1
aging time | deposition-precipitation | O | num | 0,1
microwave-assisted | preparation method | na
equipment | microwave-assisted | O | text | 0,1 | https://w3id.org/nfdi4cat/voc4cat_0000187
power | microwave-assisted | R | num | 0,1
synthesis duration | microwave-assisted | R | num | 0,1 | https://w3id.org/nfdi4cat/voc4cat_0000050
synthesis temperature | microwave-assisted | R | num | 0,1 | https://w3id.org/nfdi4cat/voc4cat_0000051
microwave frequency | microwave-assisted | O | num | 0,1
vessel type | microwave-assisted | O | text | 0,1
Sonochemical synthesis | preparation method | na
stirring duration | Sonochemical synthesis | O | num | 0,1 | future
sonication power | Sonochemical synthesis | R | num | 0,1
sonication duration | Sonochemical synthesis | R | num | 0,1
temperature | Sonochemical synthesis | O | num | 0,1
drying device | Sonochemical synthesis | O | text | 0,1
drying temperature | Sonochemical synthesis | O | num | 0,1
drying time | Sonochemical synthesis | O | num | 0,1
drying atmosphere | Sonochemical synthesis | O | text | 0,1
calcination initial temperature | Sonochemical synthesis | O | num | 0,1 | https://w3id.org/nfdi4cat/voc4cat_0000057
calcination final temperature | Sonochemical synthesis | O | num | 0,1 | https://w3id.org/nfdi4cat/voc4cat_0000058
calcination dwelling time | Sonochemical synthesis | O | num | 0,1 | https://w3id.org/nfdi4cat/voc4cat_0000060
number of cycles | Sonochemical synthesis | O | num | 0,n
calcination gaseous environment | Sonochemical synthesis | O | text | 0,n | https://w3id.org/nfdi4cat/voc4cat_0000055
calcination heating rate | Sonochemical synthesis | O | num | 0,n | https://w3id.org/nfdi4cat/voc4cat_0000059 | specify for which step
calcination gas flow rate | Sonochemical synthesis | O | num | 0,n | https://w3id.org/nfdi4cat/voc4cat_0000056
Flame spray pyrolysis | preparation method | na |  |  | https://w3id.org/nfdi4cat/voc4cat_0007031
type of flame | Flame spray pyrolysis | R | text | 0,1 |  | e.g. methane/oxygen
flow rate | Flame spray pyrolysis | R | num | 0,n
inlet system | Flame spray pyrolysis | O | text | 0,1 |  | e.g. syringe pump
flame ring | Flame spray pyrolysis | O | text | 0,1
Dispersant | Flame spray pyrolysis | O | text | 0,1 |  | e.g oxygen
capillary pressure | Flame spray pyrolysis | O | num | 0,1
fuel/dispersant ratio | Flame spray pyrolysis | O | num | 0,1
filtration device | Flame spray pyrolysis | O | text | 0,n
filter type | Flame spray pyrolysis | O | text | 0,n
mechanochemical synthesis | preparation method | na
equipment | mechanochemical synthesis | O | text | 0,1 | https://w3id.org/nfdi4cat/voc4cat_0000187
Vessel volume | mechanochemical synthesis | O | num | 0,1
size and material | mechanochemical synthesis | O | text | 0,n
milling speed | mechanochemical synthesis | R | num | 0,1 | future
milling duration | mechanochemical synthesis | R | num | 0,1 | future
synthesis temperature | mechanochemical synthesis | R | num | 0,1 | https://w3id.org/nfdi4cat/voc4cat_0000051
atmosphere | mechanochemical synthesis | R | text | 0,1 | future
ball material | mechanochemical synthesis | R | text | 0,1
ball size | mechanochemical synthesis | R | num | 0,1
ball to powder ratio | mechanochemical synthesis | R | num | 0,1
Sublimation | preparation method | na
Temperature | Sublimation | R | num | 0,1 | https://w3id.org/nfdi4cat/voc4cat_0000051
synthesis pressure | Sublimation | O | num | 0,1 | https://w3id.org/nfdi4cat/voc4cat_0000053
synthesis duration | Sublimation | R | num | 0,1 | https://w3id.org/nfdi4cat/voc4cat_0000050
Molecular synthesis | preparation method | na |  |  |  | The field of Classical Synthesis should allow entries for describing the synthesis procedure involving conventional preparation steps such as mixing, refluxing, washing as it is often used for the synthesis of e.g. homogeneous catalysts.
atmosphere | Molecular synthesis | R | text | 1,n | future
synthesis duration | Molecular synthesis | O | num | 0,1 | https://w3id.org/nfdi4cat/voc4cat_0000050
reaction vessel | Molecular synthesis | O | text | 0,n
mixing device | Molecular synthesis | O | text | 0,1
stirring duration | Molecular synthesis | O | num | 0,1 | future
stirring speed | Molecular synthesis | O | num | 0,1 | future
mixing temperature | Molecular synthesis | O | num | 0,n | future
filtration device | Molecular synthesis | O | text | 0,n
filter type | Molecular synthesis | O | text | 0,n
crystallisation solvents | Molecular synthesis | O | text | 0,n
precipitation agent | Molecular synthesis | O | text | 0,n
crystallisation duration | Molecular synthesis | O | num | 0,1
purification solvent | Molecular synthesis | O | text | 0,n | future
number of cycles | Molecular synthesis | O | num | 0,n
drying device | Molecular synthesis | O | text | 0,1
drying temperature | Molecular synthesis | O | num | 0,n
temperature ramp | Molecular synthesis | O | text | 0,1
drying time | Molecular synthesis | O | num | 0,1
Exsolution synthesis | preparation method | na
calcination initial temperature | Exsolution synthesis | R | num | 0,1 | https://w3id.org/nfdi4cat/voc4cat_0000057
calcination final temperature | Exsolution synthesis | R | num | 0,1 | https://w3id.org/nfdi4cat/voc4cat_0000058
calcination dwelling time | Exsolution synthesis | R | num | 0,1 | https://w3id.org/nfdi4cat/voc4cat_0000060
calcination gaseous environment | Exsolution synthesis | R | text | 0,n | https://w3id.org/nfdi4cat/voc4cat_0000055
calcination heating rate | Exsolution synthesis | R | num | 0,1 | https://w3id.org/nfdi4cat/voc4cat_0000059
calcination gas flow rate | Exsolution synthesis | R | num | 0,1 | https://w3id.org/nfdi4cat/voc4cat_0000056
other preparation method | preparation method | na
Nanocasting (hard-templating) | preparation method | na
Soft-templating | preparation method | na
Layer-by-layer deposition | preparation method | na
Thermal decomposition | preparation method | na
Bio-assisted synthesis (e.g. plant-based, enzyme-templated) | preparation method | na
Core–shell synthesis | preparation method | na
Supercritical fluid synthesis | preparation method | na
Sol–emulsion synthesis | preparation method | na
Melting | preparation method | na
Ion exchange | preparation method | na
Dip coating | preparation method | na
Reverse microemulsion | preparation method | na
Spray coating | preparation method | na |  |  | https://w3id.org/nfdi4cat/voc4cat_0000021
Chemical Vapor Deposition (CVD) | preparation method | na
Physical Vapor Deposition (PVD) | preparation method | na
Electrodeposition | preparation method | na
Solid-state synthesis | preparation method | na
Note on A2: m_khatamirad: this could include metal nominal loading, molar ratio , wt.% metal ratio (e.g. PD3P 3:1 - 5wt% Pd) could be part of a drop-down (aka narrower concept)
Note on A49: franziska.flecken: for calcination and drying I would either make all parameters recommended or optional (meaning T, t, atm)
Note on H123: franziska.flecken: for calcination and drying I would either make all parameters recommended or optional (meaning T, t, atm)

## characterization
label | parent | mandatory, recommended, optional | field type | nr. allowed entries | voc4cat URI | notes (include as info)
sample state | na | O | text | 0,n
sample description | na | O | text | 0,n
detector type | na | O | text | 0,1 | http://purl.allotrope.org/ontologies/equipment#AFE_0000317
equipment | na | M | text | 1 | https://w3id.org/nfdi4cat/voc4cat_0000187 | name of the physical device used.
characterization technique | na | M | dropdown | 1 | https://w3id.org/nfdi4cat/voc4cat_0000066
sample preparation | na | O | text | 0,1 | http://purl.allotrope.org/ontologies/process#AFP_0001159
sample holder | sample preparation | O | text | 0,1
particle size | sample preparation | O | num | 0,1
Sample pre-treatment | na | O | bool | 0,1 | https://w3id.org/nfdi4cat/voc4cat_0000122
pretreatment vessel type | Sample pre-treatment | O | text | 0,1
pretreatment atmosphere | Sample pre-treatment | O | text | 0,1
pretreatment flow rate | Sample pre-treatment | O | num | 0,1 | future
pretreatment duration | Sample pre-treatment | O | num | 0,1
pretreatment temperature | Sample pre-treatment | O | num | 0,1
pretreatment heating procedure | Sample pre-treatment | O | text | 0,1
powder X-ray diffraction | characterization technique | na |  |  | http://purl.obolibrary.org/obo/CHMO_0000158
X-ray source | powder X-ray diffraction | R | text | 0,1 | http://purl.obolibrary.org/obo/OBI_0001138 | This field should contain precise information about the source and the wavelength used for the measurement (e.g. Ge-monochromatized Cu source (λ=1.54178 Å)).
Atmosphere | powder X-ray diffraction | O | text | 0,1 | future
operation mode | powder X-ray diffraction | O | text | 0,1 | https://w3id.org/nfdi4cat/voc4cat_0000108 | e.g. transmission mode
Minimum 2 theta | powder X-ray diffraction | O | num | 0,1
Maximum 2 theta | powder X-ray diffraction | O | num | 0,1
Step size | powder X-ray diffraction | O | num | 0,1 | http://purl.allotrope.org/ontologies/result#AFR_0000950
Monochromator | powder X-ray diffraction | O | text | 0,1 | http://purl.obolibrary.org/obo/CHMO_0002120
Temperature | powder X-ray diffraction | O | num | 0,1 | http://purl.allotrope.org/ontologies/result#AFR_0001584
Sample spinning speed | powder X-ray diffraction | O | num | 0,1
experiment duration | powder X-ray diffraction | O | num | 0,1 | http://purl.allotrope.org/ontologies/result#AFR_0002455
X-ray absorption spectroscopy | characterization technique | na |  |  | https://w3id.org/nfdi4cat/voc4cat_0000286
operation mode | X-ray absorption spectroscopy | R | text | 0,1 | https://w3id.org/nfdi4cat/voc4cat_0000108 | EXAFS or XANES and e.g. fluorescence
element analyzed | X-ray absorption spectroscopy | R | text | 0,1
absorption edge | X-ray absorption spectroscopy | R | text | 0,1
monochromator | X-ray absorption spectroscopy | R | text | 0,1
minimum energy | X-ray absorption spectroscopy | O | num | 0,1
maximum energy | X-ray absorption spectroscopy | O | num | 0,1
energy resolution | X-ray absorption spectroscopy | O | num | 0,1 | http://purl.allotrope.org/ontologies/result#AFR_0000950
temperature | X-ray absorption spectroscopy | O | num | 0,1 | http://purl.allotrope.org/ontologies/result#AFR_0001584
beamline source | X-ray absorption spectroscopy | O | text | 0,1 |  | Should include the Name and the location of the beamline.
noise of the measurement | X-ray absorption spectroscopy | O | num | 0,1
number of cycles | X-ray absorption spectroscopy | O | num | 0,n
infrared spectroscopy | characterization technique | na
operation mode | infrared spectroscopy | R | text | 0,1 | https://w3id.org/nfdi4cat/voc4cat_0000108 | e.g. ATR, reflection
Minimum wavenumber | infrared spectroscopy | O | num | 0,1
Maximum wavenumber | infrared spectroscopy | O | num | 0,1
step size | infrared spectroscopy | O | num | 0,1 | http://purl.allotrope.org/ontologies/result#AFR_0000950
temperature | infrared spectroscopy | O | num | 0,n
Background correction | infrared spectroscopy | O | bool | 0,1 | http://purl.allotrope.org/ontologies/process#AFP_0003721
Number of scans setting | infrared spectroscopy | O | num | 0,1 | http://purl.allotrope.org/ontologies/result#AFR_0003051
Atmosphere | infrared spectroscopy | O | text | 0,1 | future
Raman spectroscopy | characterization technique | na |  |  | https://w3id.org/nfdi4cat/voc4cat_0000069
Excitation laser wavelength setting (Raman) | Raman spectroscopy | R | num | 0,1 | http://purl.allotrope.org/ontologies/result#AFR_0001594
Excitation laser power setting (Raman) | Raman spectroscopy | R | num | 0,1 | http://purl.allotrope.org/ontologies/result#AFR_0001595
Minimum wavenumber | infrared spectroscopy | O | num | 0,1
Maximum wavenumber | infrared spectroscopy | O | num | 0,1
magnification setting | Raman spectroscopy | O | num | 0,1 | http://purl.allotrope.org/ontologies/result#AFR_0002226
Integration time | Raman spectroscopy | O | num | 0,1 | http://purl.allotrope.org/ontologies/result#AFR_0001671
Number of scans setting | Raman spectroscopy | O | num | 0,1 | http://purl.allotrope.org/ontologies/result#AFR_0003051
Atmosphere | Raman spectroscopy | O | text | 0,1 | future
Temperature | Raman spectroscopy | O | num | 0,1 | http://purl.allotrope.org/ontologies/result#AFR_0001584
Filter or grating | Raman spectroscopy | O | text | 0,1
gas chromatography-mass spectrometry | characterization technique | na |  |  | http://purl.obolibrary.org/obo/CHMO_0000497
external standard | gas chromatography-mass spectrometry | O | text | 0,1 | future
internal standard | gas chromatography-mass spectrometry | O | text | 0,1 | future
column type | gas chromatography-mass spectrometry | R | text | 0,1 |  | This can include information about the column&apos;s name, number, diameter, length, particle size (of packing material) and pore size (of stationary phase)
Carrier gas | gas chromatography-mass spectrometry | R | text | 0,1
Carrier gas purity | gas chromatography-mass spectrometry | O | num | 0,1
Inlet temperature | gas chromatography-mass spectrometry | R | num | 0,1
Minimum oven temperature | gas chromatography-mass spectrometry | R | num | 0,1
Maximum oven temperature | gas chromatography-mass spectrometry | R | num | 0,1
Heating ramp | gas chromatography-mass spectrometry | R | num | 0,1
Heating procedure | gas chromatography-mass spectrometry | O | text | 0,1
Acquisition mode | gas chromatography-mass spectrometry | R | text | 0,1
Solvent delay | gas chromatography-mass spectrometry | O | num | 0,1
Trace Ion Detection | gas chromatography-mass spectrometry | O | text | 0,1
m/z minimum setting | gas chromatography-mass spectrometry | O | num | 0,1 | http://purl.allotrope.org/ontologies/result#AFR_0002652
m/z maximum setting | gas chromatography-mass spectrometry | O | num | 0,1 | http://purl.allotrope.org/ontologies/result#AFR_0002653
Split ratio | gas chromatography-mass spectrometry | O | text | 0,1
injection volume setting | gas chromatography-mass spectrometry | O | num | 0,1 | http://purl.allotrope.org/ontologies/result#AFR_0001577
Nuclear magnetic resonance spectroscopy | characterization technique | na | text |  | https://w3id.org/nfdi4cat/voc4cat_0000073
nucleus | Nuclear magnetic resonance spectroscopy | R | text | 0,1
solvent | Nuclear magnetic resonance spectroscopy | R | text | 0,n | https://w3id.org/nfdi4cat/voc4cat_0007246
irradiation frequency | Nuclear magnetic resonance spectroscopy | R | num | 0,1 | http://nmrML.org/nmrCV#NMR:1400026
temperature | Nuclear magnetic resonance spectroscopy | R | num | 0,1 | http://purl.allotrope.org/ontologies/result#AFR_0001584
NMR pulse sequence | Nuclear magnetic resonance spectroscopy | O | text | 0,1 | http://nmrML.org/nmrCV#NMR:1400037
NMR sample tube | Nuclear magnetic resonance spectroscopy | O | text | 0,1 | http://nmrML.org/nmrCV#NMR:1400132
number of scans | Nuclear magnetic resonance spectroscopy | O | num | 0,1 | http://nmrML.org/nmrCV#NMR:1400087
atmosphere | Nuclear magnetic resonance spectroscopy | O | text | 0,1
Transmission electron microscopy | characterization technique | na |  |  | https://w3id.org/nfdi4cat/voc4cat_0000078
operation mode | Transmission electron microscopy | R | text | 0,1 | https://w3id.org/nfdi4cat/voc4cat_0000108
gun type | Transmission electron microscopy | O | text | 0,1 |  | E.g. Thermionic or field emission gun
acceleration voltage | Transmission electron microscopy | R | num | 0,1
magnification setting | Transmission electron microscopy | O | num | 0,1 | http://purl.allotrope.org/ontologies/result#AFR_0002226
inductively-coupled plasma atomic emission spectroscopy | characterization technique | na |  |  | http://purl.obolibrary.org/obo/CHMO_0000267
element analyzed | inductively-coupled plasma atomic emission spectroscopy | R | list | 0,n
calibration method | inductively-coupled plasma atomic emission spectroscopy | O | text | 0,1
detection limit | inductively-coupled plasma atomic emission spectroscopy | O | num | 0,1 | http://purl.obolibrary.org/obo/NCIT_C105701
matrix effect correction | inductively-coupled plasma atomic emission spectroscopy | O | text | 0,1
scanning electron microscopy | characterization technique | na |  |  | https://w3id.org/nfdi4cat/voc4cat_0000075
gun type | scanning electron microscopy | O | text | 0,1 |  | E.g. Thermionic or field emission gun
acceleration voltage | scanning electron microscopy | R | num | 0,1
Image resolution | scanning electron microscopy | O | num | 0,1
field emitter | scanning electron microscopy | O | text | 0,1
thermogravimetry | characterization technique | na |  |  | http://purl.obolibrary.org/obo/CHMO_0000690
operation mode | thermogravimetry | R | text | 0,1 | https://w3id.org/nfdi4cat/voc4cat_0000108 | e.g. TG-DTA, TG-FTIR, TG-MS --> depending on mode = different CHMO
atmosphere | thermogravimetry | R | text | 0,1 | future
initial temperature | thermogravimetry | R | list | 0,2 | http://purl.obolibrary.org/obo/NCIT_C164644
final temperature | thermogravimetry | R | list | 0,2 | http://purl.obolibrary.org/obo/NCIT_C164644
heating rate | thermogravimetry | R | num | 0,1
heating procedure | thermogravimetry | O | text | 0,1
sample mass | thermogravimetry | O | num | 0,1 | future
X-ray photoelectron spectroscopy | characterization technique | na |  |  | http://purl.obolibrary.org/obo/CHMO_0000404
X-ray source | X-ray photoelectron spectroscopy | R | text | 0,1 | http://purl.obolibrary.org/obo/OBI_0001138 | This field should contain precise information about the source and the wavelength used for the measurement (e.g. Ge-monochromatized Cu source (λ=1.54178 Å)).
Total acquisition time | X-ray photoelectron spectroscopy | R | num | 0,1
Number of scans | X-ray photoelectron spectroscopy | R | num | 0,1
Spot size | X-ray photoelectron spectroscopy | R | num | 0,1
Lense mode | X-ray photoelectron spectroscopy | R | text | 0,1 | https://w3id.org/nfdi4cat/voc4cat_0000108 | Information about the lense mode and the analyser mode.
minimum energy | X-ray photoelectron spectroscopy | R | num | 0,1
maximum energy | X-ray photoelectron spectroscopy | R | num | 0,1
step size | X-ray photoelectron spectroscopy | O | num | 0,1
pass energy | X-ray photoelectron spectroscopy | R | num | 0,1
charge compensation | X-ray photoelectron spectroscopy | O | text | 0,1
atmosphere | X-ray photoelectron spectroscopy | O | text | 0,n | future
Brunnauer-Emmet-Teller | characterization technique | na
adsorbate gas | Brunnauer-Emmet-Teller | R | text | 0,1
degassing temperature | Brunnauer-Emmet-Teller | R | num | 0,1
measurement temperature | Brunnauer-Emmet-Teller | R | num | 0,1
pore size distribution method | Brunnauer-Emmet-Teller | O | text | 0,1
sample mass | Brunnauer-Emmet-Teller | O | num | 0,1 | https://w3id.org/nfdi4cat/voc4cat_0007038
Elemental analysis | characterization technique | na |  |  | http://purl.obolibrary.org/obo/CHMO_0001075
elements analyzed | Elemental analysis | R | list | 0,n
combustion temperature | Elemental analysis | O | num | 0,1
carrier gas | Elemental analysis | O | text | 0,1 | http://purl.obolibrary.org/obo/MSIO_0000028
ultraviolet-visible spectroscopy | characterization technique | na |  |  | https://w3id.org/nfdi4cat/voc4cat_0000079
operation mode | ultraviolet-visible spectrophotometry | R | text | 0,1 | https://w3id.org/nfdi4cat/voc4cat_0000108 | e.g. absorbance/reflectance
Minimum wavelength | ultraviolet-visible spectroscopy | R | num | 0,1
Maximum wavelength | ultraviolet-visible spectroscopy | R | num | 0,1
Path length | ultraviolet-visible spectroscopy | R | num | 0,1 | http://purl.allotrope.org/ontologies/quality#AFQ_0000268
Solvent | ultraviolet-visible spectroscopy | R | text | 0,1 | https://w3id.org/nfdi4cat/voc4cat_0007246
concentration | ultraviolet-visible spectroscopy | R | num | 0,1 | https://w3id.org/nfdi4cat/voc4cat_0007244
diffuse reflectance infrared Fourier transform spectroscopy | characterization technique | na |  |  | http://purl.obolibrary.org/obo/CHMO_0000645
Adsorption gas | diffuse reflectance infrared Fourier transform spectroscopy | R | text | 0,1
atmosphere | diffuse reflectance infrared Fourier transform spectroscopy | R | text | 0,1
flow rate | diffuse reflectance infrared Fourier transform spectroscopy | R | num | 0,1
Diluting reference | diffuse reflectance infrared Fourier transform spectroscopy | R | text | 0,1 |  | Should give the diluting reference e.g. CaF2
Ratio reference sample | diffuse reflectance infrared Fourier transform spectroscopy | R | text | 0,1 |  | Samples were diluted with CaF2
Step size | diffuse reflectance infrared Fourier transform spectroscopy | R | num | 0,1 | http://purl.allotrope.org/ontologies/result#AFR_0000950 | (99.5%) in a ratio of 20:80 (20% catalyst, 80 % CaF2)
Resolution | diffuse reflectance infrared Fourier transform spectroscopy | O | num | 0,1
Background correction method | diffuse reflectance infrared Fourier transform spectroscopy | R | text | 0,1
temperature | diffuse reflectance infrared Fourier transform spectroscopy | O | num | 0,1 | http://purl.allotrope.org/ontologies/result#AFR_0001584
number of scans setting | diffuse reflectance infrared Fourier transform spectroscopy | O | num | 0,1 | http://purl.allotrope.org/ontologies/result#AFR_0003051
cyclic voltammetry | characterization technique | na |  |  | http://purl.obolibrary.org/obo/CHMO_0000025
Scan rate | cyclic voltammetry | R | num | 0,1 | https://w3id.org/nfdi4cat/voc4cat_0007213
Minimum potential | cyclic voltammetry | R | num | 0,1
Maximum potential | cyclic voltammetry | R | num | 0,1
Step size potential | cyclic voltammetry | O | num | 0,1 | https://w3id.org/nfdi4cat/voc4cat_0007218
Electrolyte composition | cyclic voltammetry | R | text | 0,1
Electrolyte concentration | cyclic voltammetry | R | num | 0,1
Reference electrode | cyclic voltammetry | O | text | 0,1 | https://w3id.org/nfdi4cat/voc4cat_0007204
Number of cycles | cyclic voltammetry | O | num | 0,1
Working electrode | cyclic voltammetry | O | text | 0,1 | https://w3id.org/nfdi4cat/voc4cat_0007202
Counter electrode | cyclic voltammetry | O | text | 0,1 | https://w3id.org/nfdi4cat/voc4cat_0007203
atmosphere | cyclic voltammetry | O | text | 0,1
temperature | cyclic voltammetry | O | Num | 0,1
dynamic light scattering | characterization technique | na |  |  | http://purl.obolibrary.org/obo/CHMO_0000167
Solvent | dynamic light scattering | R | text | 0,1 | https://w3id.org/nfdi4cat/voc4cat_0007246
Concentration | dynamic light scattering | R | num | 0,1 | https://w3id.org/nfdi4cat/voc4cat_0007244
Light wavelength | dynamic light scattering | R | num | 0,1 | https://w3id.org/nfdi4cat/voc4cat_0000176
Scattering angle | dynamic light scattering | O | num | 0,1
Refractive index | dynamic light scattering | O | num | 0,1
Temperature | dynamic light scattering | O | num | 0,1 | http://purl.allotrope.org/ontologies/result#AFR_0001584
Dispersant | dynamic light scattering | O | text | 0,1
Measurement duration | dynamic light scattering | O | num | 0,1
electrospray ionisation mass spectrometry | characterization technique | na |  |  | http://purl.obolibrary.org/obo/CHMO_0000482
Operation mode | electrospray ionisation mass spectrometry | R | text | 0,1 | https://w3id.org/nfdi4cat/voc4cat_0000108
m/z minimum setting | electrospray ionisation mass spectrometry | O | num | 0,1 | http://purl.allotrope.org/ontologies/result#AFR_0002652
m/z maximum setting | electrospray ionisation mass spectrometry | O | num | 0,1 | http://purl.allotrope.org/ontologies/result#AFR_0002653
Spray voltage | electrospray ionisation mass spectrometry | O | num | 0,1 | http://purl.obolibrary.org/obo/CHMO_0002792
Capillary temperature | electrospray ionisation mass spectrometry | O | num | 0,1
Solvent composition | electrospray ionisation mass spectrometry | O | text | 0,1 | https://w3id.org/nfdi4cat/voc4cat_0007246
Flow rate | electrospray ionisation mass spectrometry | O | num | 0,1 | http://purl.allotrope.org/ontologies/result#AFR_0001881
Carrier gas | electrospray ionisation mass spectrometry | O | text | 0,1
Concentration | electrospray ionisation mass spectrometry | O | num | 0,1 | https://w3id.org/nfdi4cat/voc4cat_0007244
photoluminescence spectroscopy | characterization technique | na
Excitation wavelength setting | photoluminescence spectroscopy | R | num | 0,1 | http://purl.allotrope.org/ontologies/result#AFR_0002479 | If Emission spectrum is recorded, this value is highly recommended.
Emission wavelength | photoluminescence spectroscopy | R | num | 0,1 | http://purl.obolibrary.org/obo/NCIT_C204101 | If Excitation spectrum is recorded, this value is highly recommended.
Optical filter | photoluminescence spectroscopy | O | text | 0,1
Temperature | photoluminescence spectroscopy | R | num | 0,1 | http://purl.allotrope.org/ontologies/result#AFR_0001584
Emission range | photoluminescence spectroscopy | R | list | 0,2
Slit width | photoluminescence spectroscopy | O | num | 0,1
Step size | photoluminescence spectroscopy | O | num | 0,1 | http://purl.allotrope.org/ontologies/result#AFR_0000950 | Measurement parameter which is used.
Integration time | photoluminescence spectroscopy | O | num | 0,1 |  | Measurement parameter which is used.
Photoluminescence lifetime measurement | characterization technique | na
Excitation wavelength setting | Photoluminescence lifetime measurement | R | num | 0,1 | http://purl.allotrope.org/ontologies/result#AFR_0002479
Emission wavelength | Photoluminescence lifetime measurement | R | num | 0,1 | http://purl.obolibrary.org/obo/NCIT_C204101
Optical filter | Photoluminescence lifetime measurement | O | text | 0,1
Temperature | Photoluminescence lifetime measurement | R | num | 0,1 | http://purl.allotrope.org/ontologies/result#AFR_0001584
Lifetime fitting model | Photoluminescence lifetime measurement | O | text | 0,1
Number of shots | Photoluminescence lifetime measurement | O | num | 0,1
size-exclusion chromatography | characterization technique | na |  |  | http://purl.allotrope.org/ontologies/process#AFP_0000843
column type | size-exclusion chromatography | R | text | 0,1 |  | This can include information about the column&apos;s name, number, diameter, length, particle size (of packing material) and pore size (of stationary phase)
Temperature | size-exclusion chromatography | R | num | 0,1 | http://purl.allotrope.org/ontologies/result#AFR_0001584
Eluent | size-exclusion chromatography | R | text | 0,1 | http://purl.allotrope.org/ontologies/role#AFRL_0000011
Flow rate | size-exclusion chromatography | O | num | 0,1
Calibration standard | size-exclusion chromatography | O | text | 0,1
injection volume setting | size-exclusion chromatography | O | num | 0,1 | http://purl.allotrope.org/ontologies/result#AFR_0001577
high-performance liquid chromatography mass spectrometry | characterization technique | na |  |  | http://purl.obolibrary.org/obo/CHMO_0000796
column type | high-performance liquid chromatography mass spectrometry | R | text | 0,1 |  | This can include information about the column&apos;s name, number, diameter, length, particle size (of packing material) and pore size (of stationary phase)
Eluent | high-performance liquid chromatography mass spectrometry | R | text | 0,1 | http://purl.allotrope.org/ontologies/role#AFRL_0000011
Gradient program | high-performance liquid chromatography mass spectrometry | O | text | 0,1
Ionization mode | high-performance liquid chromatography mass spectrometry | O | text | 0,1
Temperature | high-performance liquid chromatography mass spectrometry | O | num | 0,1 | http://purl.allotrope.org/ontologies/result#AFR_0001584
Flow rate | high-performance liquid chromatography mass spectrometry | O | num | 0,1
injection volume setting | high-performance liquid chromatography mass spectrometry | O | num | 0,1 | http://purl.allotrope.org/ontologies/result#AFR_0001577
external standard | high-performance liquid chromatography mass spectrometry | O | text | 0,1 | future
internal standard | high-performance liquid chromatography mass spectrometry | O | text | 0,1 | future
single crystal X-ray diffraction | characterization technique | na |  |  | http://purl.obolibrary.org/obo/CHMO_0000852
X-ray source | single crystal X-ray diffraction | R | text | 0,1 | http://purl.obolibrary.org/obo/OBI_0001138 | This field should contain precise information about the source and the wavelength used for the measurement (e.g. Ge-monochromatized Cu source (λ=1.54178 Å)).
Temperature | single crystal X-ray diffraction | R | num | 0,1 | http://purl.allotrope.org/ontologies/result#AFR_0001584
energy-dispersive X-ray emission spectroscopy | characterization technique | na |  |  | http://purl.obolibrary.org/obo/CHMO_0000309
Primary energy | energy-dispersive X-ray emission spectroscopy | R | text | 0,1
Counting time | energy-dispersive X-ray emission spectroscopy | O | num | 0,1
Resolution | energy-dispersive X-ray emission spectroscopy | O | num | 0,1
Calibration method | energy-dispersive X-ray emission spectroscopy | O | text | 0,1
temperature-programmed oxidization | characterization technique | na |  |  | http://purl.obolibrary.org/obo/CHMO_0002907
oxidizing gas composition | temperature-programmed oxidization (TPO) | R | text | 0,1
Heating rate | temperature-programmed oxidization (TPO) | R | num | 0,1
Minimum temperature | temperature-programmed oxidization (TPO) | R | num | 0,1
Maximum temperature | temperature-programmed oxidization (TPO) | R | num | 0,1 | http://purl.obolibrary.org/obo/NCIT_C164644
temperature-programmed reduction | characterization technique | na |  |  | http://purl.obolibrary.org/obo/CHMO_0002908
Reducing gas composition | temperature-programmed reduction (TPR) | R | text | 0,1
Heating rate | temperature-programmed reduction (TPR) | R | num | 0,1
Minimum temperature | temperature-programmed reduction (TPR) | R | num | 0,1
Maximum temperature | temperature-programmed reduction (TPR) | R | num | 0,1 | http://purl.obolibrary.org/obo/NCIT_C164644
Conductivity Measurement | characterization technique | na
Temperature | Conductivity Measurement | R | num | 0,1 | http://purl.allotrope.org/ontologies/result#AFR_0001584
Electrode configuration | Conductivity Measurement | R | text | 0,1
frequency | Conductivity Measurement | R | num | 0,1 | https://w3id.org/nfdi4cat/voc4cat_0007239
AC or DC mode | Conductivity Measurement | O | text | 0,1
Sample geometry | Conductivity Measurement | O | text | 0,1
CO chemisorption | characterization method
Atmosphere | CO chemisorption | R | text | 0,1 | future
Flow rate | CO chemisorption | R | num | 0,1
heating procedure | CO chemisorption | O | text | 0,1 | future
measurement duration | CO chemisorption | R | num | 0,1
sample mass | CO chemisorption | R | num | 0,1 | https://w3id.org/nfdi4cat/voc4cat_0007038

## reaction
label | parent | mandatory, recommended, optional | field type | nr. allowed entries | voc4cat URI | notes (include as info)
catalyst quantity | na | M | num | 1,1
catalyst type | na | R | text | 0,1 | https://w3id.org/nfdi4cat/voc4cat_0007014
reactor design type | na | M | dropdown | 1,1 | https://w3id.org/nfdi4cat/voc4cat_0007018
electrochemical reactor | reactor design type | O | text | 0,1 | https://w3id.org/nfdi4cat/voc4cat_0000193
continuous stirred tank reactor | reactor design type | O | text | 0,1 | https://w3id.org/nfdi4cat/voc4cat_0007019
plug flow reactor model | reactor design type | O | text | 0,1 | https://w3id.org/nfdi4cat/voc4cat_0007102
autoclave | reactor design type | O | text | 0,1 | http://purl.obolibrary.org/obo/NCIT_C93052
slurry reactor | reactor design type | O | text | 0,1
microreactor | reactor design type | O | text | 0,1 | https://w3id.org/nfdi4cat/voc4cat_0000234
fixed bed reactor | reactor design type | O | text | 0,1
fluidized bed reactor | reactor design type | O | text | 0,1
gas distributor type | fluidized bed reactor | O | text | 0,1
bed expansion height | fluidized bed reactor | O | num | 0,1
bubble size distribution | fluidized bed reactor | O | num | 0,1
reactant | na | M | text | 1,n | https://w3id.org/nfdi4cat/voc4cat_0000101
operation parameters | na | M | list | 1,1 | https://w3id.org/nfdi4cat/voc4cat_0000142 | The parameters which describe the reaction conditions such as solvent, temperature, pressure, duration, atmosphere
range - reactor temperature | operation parameters | R | num | 0,1 | https://w3id.org/nfdi4cat/voc4cat_0007032
atmosphere | operation parameters | O | text | 0,1 | future
experiment pressure | operation parameters | O | num | 0,n | https://w3id.org/nfdi4cat/voc4cat_0000118
range - feed composition | operation parameters | O | text | 0,n
experiment duration | operation parameters | R | num | 0,1 | https://w3id.org/nfdi4cat/voc4cat_0000111
product identification method | na | M | dropdown | 1,n | https://w3id.org/nfdi4cat/voc4cat_0000129
gas chromatography-mass spectrometry | product identification method | na |  |  | http://purl.obolibrary.org/obo/CHMO_0000497
external standard | gas chromatography-mass spectrometry | O | text | 0,1 | future
internal standard | gas chromatography-mass spectrometry | O | text | 0,1 | future
column type | gas chromatography-mass spectrometry | R | text | 0,1 | http://purl.allotrope.org/ontologies/result#AFR_0002026
Carrier gas | gas chromatography-mass spectrometry | R | text | 0,1
Carrier gas purity | gas chromatography-mass spectrometry | O | num | 0,1
Inlet temperature | gas chromatography-mass spectrometry | R | num | 0,1
other product identification methods | product identification method | na | text | 0,1
Heating procedure | gas chromatography-mass spectrometry | O | text | 0,1
Solvent delay | gas chromatography-mass spectrometry | O | num | 0,1
Trace Ion Detection | gas chromatography-mass spectrometry | O | text | 0,1
infrared spectroscopy | product identification method | na
operation mode | infrared spectroscopy | R | text | 0,1 | https://w3id.org/nfdi4cat/voc4cat_0000108 | e.g. ATR, reflection
Minimum wavenumber | infrared spectroscopy | O | num | 0,1
Maximum wavenumber | infrared spectroscopy | O | num | 0,1
step size | infrared spectroscopy | R | num | 0,1 | http://purl.allotrope.org/ontologies/result#AFR_0000950
temperature | infrared spectroscopy | O | num | 0,n
Background correction | infrared spectroscopy | O | bool | 0,1 | http://purl.allotrope.org/ontologies/process#AFP_0003721
Number of scans setting | infrared spectroscopy | O | num | 0,1 | http://purl.allotrope.org/ontologies/result#AFR_0003051
Atmosphere | infrared spectroscopy | O | text | 0,1 | future
Nuclear magnetic resonance spectroscopy | product identification method | na | text |  | https://w3id.org/nfdi4cat/voc4cat_0000073
solvent | Nuclear magnetic resonance spectroscopy | R | text | 0,n | https://w3id.org/nfdi4cat/voc4cat_0007246 | https://w3id.org/nfdi4cat/voc4cat_0007246
irradiation frequency | Nuclear magnetic resonance spectroscopy | R | num | 0,1 | http://nmrML.org/nmrCV#NMR:1400026
temperature | Nuclear magnetic resonance spectroscopy | R | num | 0,1 | http://purl.allotrope.org/ontologies/result#AFR_0001584
NMR pulse sequence | Nuclear magnetic resonance spectroscopy | O | text | 0,1 | http://nmrML.org/nmrCV#NMR:1400037
NMR sample tube | Nuclear magnetic resonance spectroscopy | O | text | 0,1 | http://nmrML.org/nmrCV#NMR:1400132
number of scans | Nuclear magnetic resonance spectroscopy | O | num | 0,1 | http://nmrML.org/nmrCV#NMR:1400087
atmosphere | Nuclear magnetic resonance spectroscopy | O | text | 0,1
Note on A18: franziska.flecken: drop down: if you add a new reactant new menu opens with identifier and quantity
Note on A19: franziska.flecken: why is this a mandatory field? --> we can talk about it in general: do we somehow want to link the CatCore with a database (Pubchem) to ensure that chemicals are not mixed up`?
Note on A27: m_khatamirad: what is the right entry here?! franziska.flecken: haha thats difficult --> do we go for T-ramp or constant T ? "Operation temperature"?
Note on A35: franziska.flecken: before it was called "detector" --> I would change it
Note on D35: franziska.flecken: dropdown

## simulation
label | parent | mandatory, recommended, optional | field type | nr. allowed entries | voc4cat URI | notes (include as info)
software/package used | na | M | text | 1 |  | suggestion: computation/simulation software. New children can be defined for common packages.
simulation method | na | M | text | 1 |  | suggestion: computation/simulation method, which can be parent of existing entries like DFT calculation (voc4cat:0000282)
Density funtional theory | simulation method | na |  |  | http://id.nlm.nih.gov/mesh/D000077318
exchange correlation functional (e.g. PBE, B3LYP) | DFT | R | text | 0,1
energy cutoff | DFT | R | num | 0,1
convergance critera (e.g. energy, force) | DFT | R | text, dict | 0,n
DFT+U paramerters | DFT | O | dict | 0,n
spin polarization setting | DFT | O | bool, text | 0,1
total energy per atom | DFT | O | num | 0,1
Molecular Dynamics | simulation method | na |  |  | http://purl.obolibrary.org/obo/NCIT_C18097 | alternative: MESH: http://id.nlm.nih.gov/mesh/D056004 Molecular Dynamics Simulation
force field used | Molecular Dynamics | R | text
simulation time step value | Molecular Dynamics | R | num |  | http://purl.obolibrary.org/obo/APOLLO_SV_00000012
simulation time | Molecular Dynamics | R | num
ensemble (e.g. NVT, NPT) | Molecular Dynamics | R | text
number of atoms | Molecular Dynamics | O | num
microkinetics | simulation method | na
rate constants / Arrhenius parameters | microkinetics | R | text |  | http://purl.obolibrary.org/obo/NCIT_C94967 | for rate constant
solver type | microkinetics | R | text
temperature | microkinetics | R | num |  | http://purl.allotrope.org/ontologies/result#AFR_0001584
pressure | microkinetics | R | num
surface coverage | microkinetics | O | text
activation energy for each step | microkinetics | O | num
Monte Carlo | simulation method | na
interaction potential used | Monte Carlo | R | num
number of steps | Monte Carlo | R | num
temperature | Monte Carlo | R | num |  | http://purl.allotrope.org/ontologies/result#AFR_0001584
lattice size and type | Monte Carlo | O | text
acceptance criteria | Monte Carlo | O | text
equilibration steps | Monte Carlo | O | num
sampling interval | Monte Carlo | O | num
calculated property | na | M | text | 1,n |  | suggestion: computed property
Thermodynamic stability | calculated property | na
formation energy per atom | Thermodynamic stability | R | num | 0,1
reference elemental energies | Thermodynamic stability | R | dict | 0,n
ebergy above convex hull | Thermodynamic stability | R | num | 0,1
phase diagram type (e.g. binary, ternary) | Thermodynamic stability | O | text | 0,1
competing phase list | Thermodynamic stability | O | list | 0,n
Piezoelectricity | calculated property | na
piezoelectric tensor components | Piezoelectricity | R | list | 0,n
crystal symmetry | Piezoelectricity | R | text | 0,1
strain applied | Piezoelectricity | O | num | 0,1
ionic/electronic contributions | Piezoelectricity | O | dict | 0,n
Elastic constants | calculated property | na
elastic tensor | Elastic constants | R | list | 0,n
bulk modulus | Elastic constants | R | num | 0,1
shear modulus | Elastic constants | R | num | 0,1
Poisson's ratio | Elastic constants | O | num | 0,1
Young's modulus | Elastic constants | O | num | 0,1
Surfaces | calculated property | na
surface energy | Surfaces | R | num | 0,1
Miller indices | Surfaces | R | list | 0,3
slab thickness | Surfaces | R | num | 0,1
vacuum spacing | Surfaces | O | num | 0,1
surface termination method | Surfaces | O | text | 0,1
Dielectric tensors | calculated property | na
Material composition | Dielectric tensors | R | text, dict | 0,1
Crystal structure (space group, lattice parameters) | Dielectric tensors | R | text | 0,1 | http://semanticscience.org/resource/SIO_001100
Energy cutoff | Dielectric tensors | R | num | 0,1
Convergence criteria | Dielectric tensors | R | num | 0,1
k-point mesh | Dielectric tensors | O | text | 0,1
Phonon dispersion | calculated property | na
Material composition | Phonon dispersion | R | text | 0,1
Crystal structure | Phonon dispersion | R | text, dict | 0,1 | http://semanticscience.org/resource/SIO_001100
Force constant calculation method | Phonon dispersion | R | text | 0,1
k/q-point mesh for phonons | Phonon dispersion | R | text | 0,1
Smearing/broadening parameter | Phonon dispersion | R | num | 0,1
Imaginary modes present? | Phonon dispersion | O | bool | 0,1
Equations of state | calculated property | na
Material composition | Equations of state | R | text | 0,1
Crystal structure | Equations of state | R | text | 0,1 | http://semanticscience.org/resource/SIO_001100
Fit method (Birch-Murnaghan, Vinet, etc.) | Equations of state | R | text | 0,1
Energy cutoff | Equations of state | R | num | 0,1
k-point mesh | Equations of state | R | text | 0,1
Bulk modulus from fit | Equations of state | O | num | 0,1
Pressure derivative | Equations of state | O | num | 0,1
Residuals of fit | Equations of state | O | text | 0,1
Aqueous stability | calculated property | na
Material composition | Aqueous stability | R | text | 0,1
Crystal structure | Aqueous stability | R | text | 0,1 | http://semanticscience.org/resource/SIO_001100
pH range considered | Aqueous stability | R | array | 0,1
Potential range considered | Aqueous stability | R | array | 0,1
Solvation model | Aqueous stability | O | text | 0,1
Ionic strength | Aqueous stability | O | num | 0,1
Temperature | Aqueous stability | O | num | 0,1 | http://purl.allotrope.org/ontologies/result#AFR_0001584
Grain boundaries | calculated property | na
Material composition | Grain boundaries | R | text | 0,1
Grain boundary plane | Grain boundaries | R | text | 0,1
Misorientation angle | Grain boundaries | R | num | 0,1
Grain boundary energy | Grain boundaries | R | num | 0,1
Simulation cell size | Grain boundaries | R | text, array | 0,1
GB excess volume | Grain boundaries | O | num | 0,1
GB structural units description | Grain boundaries | O | text | 0,1
Charge or defect segregation data | Grain boundaries | O | text, num | 0,1
Electronic structure | calculated property | na
Material composition | Electronic structure | R | text | 0,1
Crystal structure | Electronic structure | R | text | 0,1 | http://semanticscience.org/resource/SIO_001100
k-point mesh | Electronic structure | R | text, array | 0,1
Energy cutoff | Electronic structure | R | num | 0,1
Smearing method and width | Electronic structure | R | text, num | 0,1
Spin-polarized? | Electronic structure | R | bool | 0,1
Band path used | Electronic structure | O | array | 0,n
Fermi energy | Electronic structure | O | num | 0,1
Ferroelectrics | calculated property | na
Material composition | Ferroelectrics | R | text | 0,1
Crystal structure | Ferroelectrics | R | text | 0,1 | http://semanticscience.org/resource/SIO_001100
Polarization direction | Ferroelectrics | R | text, vector | 0,1
Spontaneous polarization magnitude | Ferroelectrics | R | num | 0,1
Reference paraelectric structure | Ferroelectrics | O | text, dict | 0,1
Switching barrier | Ferroelectrics | O | num | 0,1
Coercive field | Ferroelectrics | O | num | 0,1
Temperature dependence | Ferroelectrics | O | array | 0,n
band_gap (eV) | calculated property | na
Material sample | band_gap (eV) | R | text | 0,1 | https://w3id.org/nfdi4cat/voc4cat_0005056
Structure/model | band_gap (eV) | R | text, dict | 0,1
k-point mesh | band_gap (eV) | R | text, array | 0,1
Smearing/broadening | band_gap (eV) | R | num | 0,1
Direct/indirect | band_gap (eV) | R | text | 0,1
Experimental reference | band_gap (eV) | O | text | 0,1
GW/hybrid correction used? | band_gap (eV) | O | bool | 0,1
Excitonic correction | band_gap (eV) | O | bool | 0,1
The data class "Simulation" of the CatCore describes the minimum information which should be reported with research data for conduction simulations in the field of catalysis to gain theoretical insights.